## Half-bridge module
Value | Designator | Manufacturer | Model | Quantity
1μF | C1, C4, C8, C12, C20 | Yageo | CC0805KKX7R7BB105 | 5
0.1μF | C2, C3, C10, C11, C16, C18, C22 | Yageo | CC0805KRX7R7BB104 | 7
4.7μF | C5, C9, C13 | Hunan Xiangyee | CA45-A025K475T | 3
680μF | C6, C7, C23 | Yageo | LG100M0680BPF-2225 | 3
100pF | C14, C15, C19 | Yageo | CC0805KRNPO9BN101 | 3
33μF | C21 | Vishay | T55A336M010C0200 | 1
| D1, D4 | China | B1212S-2W | 2
| D2, D5 | Texas Instruments | SN74LVC1G11DBVR | 2
| D3, D6 | Infineon | 1EDC60H12AHXUMA1 | 2
| D7 | Texas Instruments | LMV611MFX/NOPB | 1
| D8 | Texas Instruments | TLV3491AIDBVR | 1
| D9 | STMicroelectronics | LDL1117S50R | 1
4k7 | R1, R2, R12, R22, R33 | Yageo | RC0805JR-074K7L | 5
1R | R3, R4, R7, R14, R15, R18 | Yageo | RC0805JR-071RL | 6
100R | R5, R16, R24, R25, R26 | Yageo | RC0805JR-07100RL | 5
1R8 | R6, R17 | Yageo | RC0805JR-071R8L | 2
10k | R8, R11, R19, R21, R30 | Yageo | RC0805JR-0710KL | 5
1k | R9, R31 | Yageo | RC0805FR-071KL | 2
100k | R10, R13 | Yageo | RC1206JR-07100KL | 2
10k | R20 | Yageo | RC0805FR-0710KL | 1
1k | R23, R32, R34 | Yageo | RC0805JR-071KL | 3
0R004 | R27, R28 | Yageo | PA2512FKF7W0R004E | 2
100k | R29 | Yageo | RC0805FR-07100KL | 1
| U1 | Lite-On | LTV-817S | 1
| VD1, VD2, VD4, VD5, VD6 | Wurth | 150080VS75000 | 5
| VD3 | Wurth | 150080RS75000 | 1
| VT1, VT2, VT3, VT4 | Infineon | IPP083N10N5AKSA1 | 4
| VT5 | ON Semiconductor | BC857CLT1G | 1
| X3 | China | WF-06 | 1